## Sheet1
car structure variable
| car. | type | unit | Name | description | dependance | Notes
| t | 2x1 double | in | track width | tr,tf | independent
| wb | double | in | wheelbase |  | independent
| wdr | double | - | weight distribution rear |  | independent
| h | double | in | CG height |  | independent
| w | double | lbf | weight |  | independent
| camber_static | 2x1 double | deg | static camber | rcs,fcs | independent
| camber_ride_gain | 2x1 double | deg/deg | camber ride gain | rcrg,fcrg | independent
| camber_steer_gain | double | deg/deg | camber steer gain |  | independent
| coeffs | string |  | tire model coeffs | from OptimumT | independent
| N_mag | double | - | Magic Number | LLTD % front | independent
| roll_grad | double | deg/G | Roll Gradient |  | independent
| pressure | double | psi | Tire pressure |  | independent
| mu | double | - | Scale factor |  | independent
| a | double | in | rear axle CG dist |  | dependent
| b | double | in | front axle CG dist |  | dependent
| M | double | slug | Mass |  | dependent
| Fz_static | 4x1 double | lbf | static normal force | rl,rr,fl,fr | dependent
| wheel_rate | 2x1 double | lbf/in | ride spring rate | rear,front | independent
| tire_rate | double | lbf/in | tire spring rate |  | independent
| ride_rate | 2x1 double | lbf/in | total spring rate | rear,front | dependent
| aero | struct |  | Aero devices | all aero params | independent
| tire_peakfxfz |  |  | PeakFxFz fit | Fit of Peak FxFz graph | independent
| I_drive | double | lbm*in^2 | Drivetrain Rotational Inertia | mr^2 for rotating components | independent | effective mass = I/tire_r^2 + M
| tire_r | double | in | Loaded Radius | tire radius at load | independent
| pdr | double | - | Power Distribution rear | %of max power at rear axle | independent
| max_power | double | W | Power limit | should be 79.9 kW | independent
| motor_power | 2x1 double | W | Individual Motor Power | Prear,Pfront | dependent

## Ay Params
't_mean' | 44:.5:48
't_rear_offset' | -1:.25:1
'wb' | 60:.2:62
'h' | 9:.25:12
'w' | [365:10:445] + 150
'camber_static(1)' | -3:.25:1
'camber_static(2)' | -3:.25:2
'toe_static(1)' | {-1:.125:1}
'toe_static(2)' | {-1:.125:1}
'camber_roll_gain(1)' | 0:.25:3
'camber_roll_gain(2)' | 0:.25:3
'camber_steer_gain' | 0:.025:.25
'N_mag' | .40:.01:.60
'roll_grad' | 0:.125:2
'pressure' | 8:.5:12
'steer_linear_m' | [.1:.2:1.9] .* .0067}

## Ax Params
| range | current val | unit
wb | 60:.2:70 | 60.2 | in
wdr | .4:.05:.6 | 0.5 | -
h | 8:.25:12 | 10 | in
w | 475:10:625 | 550 | lbf
I_drive | 1:.1:1.5 | 4000 | lbm in^2
pdr | .5:.03125:.75 | 0.625 | -
tire_peakfxfz | {LC0, R25B} | LC0 | -
|  |  |  | 2288 | lbin
|  |  |  | 258.4964 | Nm
9.5
27.2101